## EDCPSUMK2
BOM VERSION v1
2023-04-04
MK2-RP2040
Assembly? | Compra Seti | Nuevo | Pos | Qty | Parts | Value | Device | Package | Description | Details | DIGIKEY | COST (25pcs) | COST (100pcs) | COST per Board (25pcs)
P | P | NO | 2 | 1 | BZ1 | PKMCS0909E4000-R1 | PKMCS0909E4000-R1 | PKMCS0909 | PKMCS0909E4000-R1 |  | https://www.digikey.es/es/products/detail/murata-electronics/PKMCS0909E4000-R1/4878400?s=N4IgTCBcDaIAoGkCyBhAygBgJzYKIBYMiBaAJQEYQBdAXyA
P | P | NO | 3 | 3 | C17, C18, C21 | 4.7uF 50V X7R | CAP1210 | 1210 | Capacitor
NO | P | NO | 4 | 2 | C19, C65 | N.C. | CAP0805 | 805 | Capacitor
P | P | NO | 5 | 34 | C2, C4, C5, C6, C7, C8, C10, C12, C14, C16, C20, C22, C23, C24, C25, C27, C28, C29, C31, C32, C33, C34, C36, C44, C47, C48, C49, C50, C53, C55, C57, C58, C60, C66 | 100n 50v X7R/X5R | CAP0805 | 805 | Capacitor
P | P | NO | 6 | 4 | C26, C35, C43, C51 | 10uF 50V X5R/X7R | CAP1206 | 1206 | Capacitor
P | P | NO | 7 | 2 | C3, C62 | 22uF 10V X5R | CAP0805 | 805 | Capacitor
P | P | NO | 8 | 1 | C30 | 33n | CAP0805 | 805 | Capacitor
P | P | NO | 9 | 1 | C37 | 10nF | CAP0805 | 805 | Capacitor
P | P | NO | 10 | 1 | C38 | 16pF | CAP0805 | 805 | Capacitor
P | P | NO | 11 | 4 | C39, C40, C41, C42 | 22uF 25V X5R | CAP1210 | 1210 | Capacitor
NO | P | NO | 12 | 1 | C52 | N.C | CAP0805 | 805 | Capacitor
P | P | NO | 13 | 2 | C59, C61 | 27p | CAP0805 | 805 | Capacitor
P | P | NO | 14 | 2 | C63, C64 | 4.7uF 50V X5R | CAP0805 | 805 | Capacitor
P | P | NO | 15 | 8 | C9, C11, C13, C15, C45, C46, C54, C56 | 1uF 50V X7R | CAP0805 | 805 | Capacitor
P | NO | P | 16 | 1 | D1 | SMAJ24CA | SMAJ24CA | DIONM5127X229N | ESD Suppressors / TVS Diodes 24volts 5uA 10.3 Amps Bi-Dir
P | P | NO | 17 | 3 | D2, D3, D7 | BAV199 | BAV199 | SOT23 | DIODE |  | https://www.digikey.es/es/products/detail/infineon-technologies/BAV199E6327HTSA1/506263?s=N4IgTCBcDaIEIEEBqBGAnGgkgOQMIBUBabAERAF0BfIA
P | P | P | 18 | 1 | D4 | PESD5V0U2BT,215 | PESD5V0U2BT,215 | SOT95P230X110-3N | PESD5V0U2BT - Ultra low capacitance bidirectional double ESD protection diode
P | NO | P | 19 | 1 | D5 | 3SMAJ5923B-TP | 3SMAJ5923B-TP | DIOM5226X244N | Zener Diodes 3W 8.2V
NO | P | NO | 20 | 1 | D6 | N.C | DSMC | DO-214AB
P | P | NO | 21 | 1 | D8 | RB060M-60TR | 3SMAJ5923B-TP | DIOM5226X244N | Zener Diodes 3W 8.2V |  | https://www.digikey.es/es/products/detail/rohm-semiconductor/RB060M-60TR/2615614?s=N4IgTCBcDaIEoCEAMA2JBZAtGgwgFUwDkAREAXQF8g
P | P | P | 22 | 1 | DZ1 | MMSZ5227B-7-F | MMSZ5227B-7-F | SOD3716X135N | Diode Zener 3.6V 5% 500mW 2Pin SOD123 Diodes Inc MMSZ5227B-7-F Zener Diode, 3.6V 5% 500 mW SMT 2-Pin SOD-123 |  | https://www.digikey.es/es/products/detail/diodes-incorporated/MMSZ5227B-7-F/814389?s=N4IgTCBcDaILJwMoC0CsYwHYBCBaTuAYiALoC%2BQA
P | P | NO | 25 | 1 | J1 | DX07S016JA1R1500 | DX07S016JA1R1500 | JAE_DX07S016JA1R1500 | USB-C (USB TYPE-C) USB 2.0 Receptacle Connector 24 (16+8 Dummy) Position Surface Mount, Right Angle; Through Hole |  | https://www.digikey.es/es/products/detail/jae-electronics/DX07S016JA1R1500/11585731?s=N4IgTCBcDaICIA0AMB2AykgjANgFIEFMAlTAViSRAF0BfIA
P | P | NO | 26 | 1 | J6 | Display | OLED_LCD | OLED_LCD
P | NO | P | 27 | 1 | JP1 | 20021521-00010T1LF | 20021521-00010T1LF | 20021521-00010T1LF | MINITEK 127 SHROUDED HDR
P | P | NO | 28 | 1 | K1 | FLEX CONNECTORES | FLEX8 | FLEX8 | WR-FPC 1mm SMT Horiz. Bot. Contact Hinge type WR-FPC 1mm 08 pins Hinge type SMT Horizontal Bottom Contact
P | NO | P | 29 | 1 | L1 | NRS4018T4R7MDGJ | NRS4018T4R7MDGJ | NRS4018T100MDGJ | Inductor SMD wirewound 4.7uH
P | P | P | 30 | 1 | L2 | 4.7uH | L74437368047 | WE-LHMI |  |  | https://www.digikey.es/es/products/detail/w%C3%BCrth-elektronik/74437368047/2791098?s=N4IgTCBcDaIOwGYwFoEIBwE5kEZkDkAREAXQF8g
P | P | NO | 31 | 5 | L3, L4, L5, L6, L7 | MMZ2012Y202BT000 | RESISTOR0805-RES | 805 | Resistor |  | https://www.digikey.es/es/products/detail/tdk-corporation/MMZ2012Y202BT000/571868?s=N4IgTCBcDaILJwFpgAwEYwE1VgEIBUUiQBdAXyA
P | P | NO | 32 | 1 | LED1 |  | LED3MM | LED3MM | LEDs
NO | NO | P | 33 | 1 | LS1 | SMT-0540-S-R | SMT-0540-S-R | SMT0540SR | Speakers & Transducers SMD TRANSDUCER 3VP-P 100MA
P | P | NO | 34 | 1 | OP1 | LTV816S | LTV816S | SMD4 | OPTO COUPLER |  | https://www.digikey.es/es/products/detail/liteon/LTV-816S-TA1/388448
P |  | P | 35 | 1 | PTC1 | 2A NOM / 3.5A LIM | PTC- | 1812L | Positive Temperature Coefficient Resistor (PTC)
P | P | NO | 36 | 4 | Q2, Q4, Q5, Q9 | 2N7002PW | MOSFET-NCHANNEL2N7002PW | SOT323 | Common NMOSFET Parts |  | https://www.digikey.es/es/products/detail/nexperia-usa-inc/2N7002PW-115/2296328?s=N4IgTCBcDaIKwDYAcBaOBOJB2FBGFAcgCIgC6AvkA
P | P | NO | 37 | 8 | R1, R11, R32, R39, R40, R42, R49, R66 | 10K | RESISTOR0805 | 805 | Generic Resistor Package
P | P | NO | 38 | 1 | R10 | 22K | RESISTOR0805 | 805 | Generic Resistor Package
P | P | NO | 39 | 1 | R12 | 0.05R / 1W | RR2512 | R2512 | RESISTOR, European symbol
P | P | NO | 40 | 5 | R13, R23, R52, R53, R54 | 2K2 | RESISTOR0805 | 805 | Generic Resistor Package
P | P | NO | 41 | 7 | R14, R17, R21, R24, R28, R29, R65 | 33R | RESISTOR0805 | 805 | Generic Resistor Package
NO | P | NO | 42 | 8 | R15, R16, R18, R30, R34, R45, R58, R60 | N.C | RESISTOR0805 | 805 | Generic Resistor Package
P | P | NO | 43 | 7 | R2, R19, R20, R25, R27, R46, R59 | 1K | RESISTOR0805 | 805 | Generic Resistor Package
P | P | NO | 44 | 6 | R22, R26, R31, R33, R61, R99 | 330R | RESISTOR0805 | 805 | Generic Resistor Package
P | P | NO | 45 | 1 | R3 | 11K | RESISTOR0805 | 805 | Generic Resistor Package
P | P | NO | 46 | 1 | R37 | 150K | RESISTOR0805 | 805 | Generic Resistor Package
P | P | NO | 47 | 2 | R38, R63 | 27R | RESISTOR0805 | 805 | Generic Resistor Package
P | P | NO | 48 | 1 | R4 | 5K6 | RESISTOR0805 | 805 | Generic Resistor Package
P | P | NO | 49 | 1 | R41 | 330K | RESISTOR0805 | 805 | Generic Resistor Package
P | P | NO | 50 | 2 | R43,R36 | 27K | RESISTOR0805 | 805 | Generic Resistor Package
P | P | NO | 51 | 1 | R44 | 25K | RESISTOR0805 | 805 | Generic Resistor Package
P | P | NO | 52 | 2 | R47, R48 | 100R | RESISTOR0805 | 805 | Generic Resistor Package
P | P | NO | 53 | 1 | R5 | 2K8 | RESISTOR0805 | 805 | Generic Resistor Package
P | P | NO | 54 | 1 | R50 | 56K | RESISTOR0805 | 805 | Generic Resistor Package
P | P | NO | 55 | 1 | R51 | 390K | RESISTOR0805 | 805 | Generic Resistor Package
P | P | NO | 56 | 2 | R55, R56 | 5K1 | RESISTOR0805 | 805 | Generic Resistor Package
P | P | NO | 57 | 1 | R57 | 800R | RESISTOR0805 | 805 | Generic Resistor Package
P | P | NO | 58 | 1 | R6 | 1K4 | RESISTOR0805 | 805 | Generic Resistor Package
P | P | NO | 59 | 1 | R62 | 100K | RESISTOR0805 | 805 | Generic Resistor Package
P | P | NO | 60 | 1 | R7 | 180K | RESISTOR0805 | 805 | Generic Resistor Package
P | P | NO | 61 | 1 | R8 | 91K | RESISTOR0805 | 805 | Generic Resistor Package
P | P | NO | 62 | 1 | R9 | 43K | RESISTOR0805 | 805 | Generic Resistor Package
P | P | NO | 63 | 1 | R35 | 130R | RESISTOR0805 | 805 | Generic Resistor Package
P | P | NO | 64 | 1 | RSENSE | 100mR | RESISTOR1206 | 1206 | Generic Resistor Package
P | P | NO | 65 | 1 | S1 | ROTARTY_ENCODER | ROTARTY_ENCODER | ROTARY_ENC_PLAIN | Simple no LED rotary encoder
P | P | NO | 66 | 1 | S2 |  | TAC_SWITCH_KSC931G-SMD | TAC_SW_SMD_KSC931G | Momentary Switch
P | P | P | 67 | 1 | U1 | RP2040TR7 | RP2040TR7 | RP2040TR7 | ARM MCU, RP2040 Series Microcontrollers, ARM Cortex-M0+, 32 bit, 133 MHz, 16 MB, 56 Pins |  | https://www.digikey.es/es/products/detail/raspberry-pi/SC0914-13/14306010?s=N4IgTCBcDaIE4AcwAYAsyQF0C%2BQ
P | P | NO | 68 | 1 | U10 | IP2721 | IP2721 | SOP65P640X120-16N | TYPEC/PD2.0/PD3.0 Physical Layer IC for USB TYPEC input Interfaces Working voltage: 3V~25V Package: TSSOP16
P | NO | P | 69 | 1 | U11 | AP63203 | AP63201WU-7 | SOT95P280X100-6N | Switching Voltage Regulators DCDC Conv HV Buck TSOT26 T&R 3K |  | https://www.digikey.es/es/products/detail/diodes-incorporated/AP63203WU-7/9858426
P | P | P | 70 | 1 | U12 | AP64501SP-13 | AP64501SP-13 | SOIC127P600X163-9N | Conv DC-DC 3.8V to 40V Synchronous Step Down Single-Out 0.8V to 39V 5A 8-Pin SO EP T/R |  | https://www.digikey.es/es/products/detail/diodes-incorporated/AP64501SP-13/10419715?s=N4IgTCBcDaIIIAUBsAWArABgIwGUEFosBmEAXQF8g
NO | NO | P | 71 | 1 | U2 | MCP4725 | MCP4725SOT-23 | SOT23-6 | MCP4725 DAC
P | P | P | 72 | 2 | U3, U6 | SN74AC14PWR | 7414 | TSSOP14 | Hex schmitt trigger INVERTER |  | https://www.digikey.es/es/products/detail/texas-instruments/SN74AC14PWR/376031
P | P | NO | 73 | 1 | U4 | MAX9938FEUK+T | MAX9938FEUK+T | SOT95P280X145-5N |  |  | https://www.digikey.es/es/products/detail/analog-devices-inc-maxim-integrated/MAX9938TEUK-T/1937784?s=N4IgTCBcDaILIEEAaBOFBmAHAFQKIFUBpAamwGFsBaAOQBEQBdAXyA
P | NO | P | 74 | 1 | U5 | W25Q64JVSSIQ | W25Q64JVSSIQ | SOIC127P790X216-8N | 64M-bit Serial Flash Memory with uniform 4KB sectors and Dual/Quad SPI |  | https://www.digikey.es/es/products/detail/winbond-electronics/W25Q64JVSSIQ/5803992
P | P | NO | 75 | 1 | U7 | TPIC2810D | TPIC2810D | SO16 |  |  | https://www.digikey.es/es/products/detail/texas-instruments/TPIC2810D/509926
P | P | P | 76 | 1 | U8 | LM4040C25FTA | LM4040C25FTA | SOT96P240X110-3N | Voltage References 0.5% 2.5V Reference |  | https://www.digikey.es/es/products/detail/diodes-incorporated/LM4040C25FTA/1557717?s=N4IgTCBcDaIDIFkAsAGVBhMBWAYgFQEEQBdAXyA
P | P | NO | 77 | 1 | U9 | MAX9064EUK+T | MAX9064EUK+T | 21-0057F_MXM |  |  | https://www.digikey.es/es/products/detail/analog-devices-inc-maxim-integrated/MAX9064EUK-T/1937852?s=N4IgTCBcDaILIEEAaBOADANgCwFECqA0gNQAqIAugL5A
P | NO | P | 78 | 1 | X1 | ABM3C-12.000MHZ-D4Y-T | ABM3C-12.000MHZ-D4Y-T | ABM3C16000MHZD4YT | Abracon 12MHz Crystal +/-30ppm 4-SMD, No Lead 5 x 3 x 1.3mm |  | https://www.digikey.es/es/products/detail/abracon-llc/ABM3C-12-000MHZ-D4Y-T/2639882?s=N4IgTCBcDaIIICECyBmAwgWgIxgHQAZCkAJALQwBEAWATQwBUQBdAXyA

## Historico
HISTÓRICO
VERSIÓN | FECHA | AUTOR | CAMBIO
v1 | 2023-04-04 | JRC | Creacion