## BOM
BOM VERSION v1
2022-05-27
CONNECTORS_MK2_DUAL_v1
Assembly? | Compra Seti | Pos | Qty | Parts | Value/Reference | Device | Package | Description | Details | DIGIKEY | COST (1000pcs) | Substitute
P | P | 1 | 1 | R3 | 10k | Resistor | SMD0603 | Resistor | 5%
P | P | 2 | 2 | R8, R9 | 220R | Resistor | SMD0603 | Resistor | 5%
P | P | 3 | 1 | R4 | 330R | Resistor | SMD0604 | Resistor | 5%
P | P | 4 | 1 | R7 | 3k3 | Resistor | SMD0605 | Resistor | 5%
P | P | 5 | 2 | R5, R6 | 47k | Resistor | SMD0606 | Resistor | 5%
P | P | 6 | 5 | Q1, Q2, Q3, Q4, Q5 | 2N7002PW | transistor | SOT323 | N-channel MOSFETs |  | 2N7002W-FDICT-ND
P | P | 7 | 2 | Q6, Q7 | SI4425DY | transistor | SOIC8 | Trans MOSFET P-CH 30V 29A 8-Pin SOIC N T/R |  | 2156-SI4425DY-ND |  | SI4459ADY-T1-GE3 AOSP21313C
P | P | 8 | 3 | MACHINE1, MACHINE2, PEDAL | ACJS-MHDR | Connector | CONN_MHDR_AMP | Audio connector 6.35mm stereo |  | 889-1817-ND
P | P | 9 | 2 | LED1, LED2 | 5988380117F | Led | LED_APA3010SRCPRV-GX_KNB | SMD Led Green 90º position |  | 350-3034-2-ND
P | NO | 10 | 1 | FLX2 | FLEX8 | Cabling |  | Polyester flexible PCB. 2 Layers | poliester

## Historico
HISTÓRICO
VERSIÓN | FECHA | AUTOR | CAMBIO
0 | 27 mayo 2022 | J.Rodriguez | Creación