## EDCPSUMK2
BOM VERSION v7
2024-05-24
MK2-RP2040
Assembly? | Pos | Qty | Parts | Value | Device | Package | Description | Details | COST (500pcs) | COST per Board (500 pcs) | DIGIKEY
P | 2 | 1 | BZ1 | PKMCS0909E4000-R1 | PKMCS0909E4000-R1 | PKMCS0909 | PKMCS0909E4000-R1 |  | 0.48 | 0.48 | https://www.digikey.es/es/products/detail/murata-electronics/PKMCS0909E4000-R1/4878400?s=N4IgTCBcDaIAoGkCyBhAygBgJzYKIBYMiBaAJQEYQBdAXyA
P | 3 | 3 | C17, C18, C21 | 4.7uF 50V X7R | CAP1210 | SMD1210 | Capacitor |  | 0.10598 | 0.31794 | https://www.digikey.es/en/products/detail/samsung-electro-mechanics/CL32B475KBUYNNE/3886950
NO | 4 | 0 | C19, C65 | N.C. | CAP0805 | SMD0805 | Capacitor |  |  | 0
P | 5 | 34 | C2, C4, C5, C6, C7, C8, C10, C12, C14, C16, C20, C22, C23, C24, C25, C27, C28, C29, C31, C32, C33, C34, C36, C44, C47, C48, C49, C50, C53, C55, C57, C58, C60, C66 | 100n 50v X7R/X5R | CAP0805 | SMD0805 | Capacitor |  |  | 0
P | 6 | 4 | C26, C35, C43, C51 | 10uF 50V X5R/X7R | CAP1206 | SMD1206 | Capacitor |  | 0.06922 | 0.27688 | https://www.digikey.es/en/products/detail/samsung-electro-mechanics/CL31A106MBHNNNE/5961220
P | 7 | 2 | C3, C62 | 22uF 10V X5R | CAP0805 | SMD0805 | Capacitor |  | 0.0563 | 0.1126 | https://www.digikey.es/en/products/detail/murata-electronics/GRM21BR61A226ME51L/5027595
P | 8 | 1 | C30 | 33n | CAP0805 | SMD0805 | Capacitor |  |  | 0
P | 9 | 1 | C37 | 10nF | CAP0805 | SMD0805 | Capacitor |  |  | 0
P | 10 | 1 | C38 | 16pF | CAP0805 | SMD0805 | Capacitor |  |  | 0
P | 11 | 4 | C39, C40, C41, C42 | 22uF 25V X5R | CAP1210 | SMD1210 | Capacitor |  | 0.12362 | 0.49448 | https://www.digikey.es/en/products/detail/samsung-electro-mechanics/CL32A226KPJNNNE/3889030
NO | 12 | 0 | C52 | N.C | CAP0805 | SMD0805 | Capacitor |  |  | 0
P | 13 | 2 | C59, C61 | 27p | CAP0805 | SMD0805 | Capacitor |  |  | 0
P | 14 | 2 | C63, C64 | 4.7uF 50V X5R | CAP0805 | SMD0805 | Capacitor |  | 0.04276 | 0.08552 | https://www.digikey.es/en/products/detail/murata-electronics/GRT21BR61H475ME13L/5416817
P | 15 | 6 | C9, C11, C15, C45, C46, C56 | 1uF 50V X7R | CAP0805 | SMD0805 | Capacitor |  |  | 0
P | 16 | 1 | D1 | SMAJ24A | SMAJ24A | SMA-DO214 | ESD Suppressors / TVS Diodes 24volts 5uA 10.3 Amps UNI-Dir |  | 0.10872 | 0.10872 | https://www.digikey.es/en/products/detail/littelfuse-inc/SMAJ24A/762288
P | 17 | 2 | D2, D7 | BAV199 | BAV199 | SOT23 | DIODE |  | 0.1145 | 0.229 | https://www.digikey.es/es/products/detail/infineon-technologies/BAV199E6327HTSA1/506263?s=N4IgTCBcDaIEIEEBqBGAnGgkgOQMIBUBabAERAF0BfIA
P | 18 | 1 | D4 | PESD5V0U2BT,215 | PESD5V0U2BT,215 | SOT23 | PESD5V0U2BT - Ultra low capacitance bidirectional double ESD protection diode |  | 0.17976 | 0.17976 | https://www.digikey.es/es/products/detail/nexperia-usa-inc/PESD5V0U2BT-215/1766938?s=N4IgTCBcDaIAoFEDKARArANQAwFUwCEAVAGjAEY0QBdAXyA
P | 19 | 1 | D5 | 3SMAJ5923B-TP | 3SMAJ5923B-TP | SMA-DO214 | Zener Diodes 3W 8.2V |  | 0.1181 | 0.1181 | https://www.digikey.es/es/products/detail/micro-commercial-co/3SMAJ5923B-TP/1793169?s=N4IgTCBcDaIMwGUCyBBAUgVgJxjgIQFoAVABRAF0BfIA
NO | 20 | 0 | D6 | N.C | DSMC | DO-214AB |  |  |  | 0
P | 21 | 1 | D8 | SMAJ18A | SMAJ18A | SMA-DO214 | TVS 18V 400W Unidirectional |  | 0.12508 | 0.12508 | https://www.digikey.es/en/products/detail/littelfuse-inc/SMAJ18A/762282
P | 22 | 1 | DZ1 | MMSZ5228B | MMSZ5228B | SOD123F | Diode Zener 3.9 5% 500mW 2Pin SOD123 Diodes Inc MMSZ5227B-7-F Zener Diode, 3.9V 5% 500 mW SMT 2-Pin SOD-123 |  | 0.087 | 0.087 | https://eu.mouser.com/ProductDetail/Diotec-Semiconductor/MMSZ5228B?qs=OlC7AqGiEDkIT4mCF6hrjg%3D%3D
P | 25 | 1 | J1 | DX07S016JA1R1500 | DX07S016JA1R1500 | JAE_DX07S016JA1R1500 | USB-C (USB TYPE-C) USB 2.0 Receptacle Connector 24 (16+8 Dummy) Position Surface Mount, Right Angle; Through Hole |  | 1.0803 | 1.0803 | https://www.digikey.es/es/products/detail/jae-electronics/DX07S016JA1R1500/11585731?s=N4IgTCBcDaICIA0AMB2AykgjANgFIEFMAlTAViSRAF0BfIA
P | 26 | 1 | J6 | Display | OLED_LCD | OLED_LCD |  |  |  | 0 | Compra EXINOM
P | 27 | 1 | JP1 | 20021521-00010T1LF | 20021521-00010T1LF | 20021521-00010T1LF | MINITEK 127 SHROUDED HDR |  | 0.64117 | 0.64117 | https://www.digikey.es/en/products/detail/amphenol-cs-fci/20021521-00010T1LF/2414951?s=N4IgTCBcDa4AxzARgKzILQLkuAVJAMgGIgC6AvkA
P | 29 | 1 | L1 | NRS4018T4R7MDGJ | NRS4018T4R7MDGJ | NRS4018T100MDGJ | Inductor SMD wirewound 4.7uH |  | 0.12452 | 0.12452 | https://www.digikey.es/en/products/detail/taiyo-yuden/NRS4018T100MDGJ/2648964
P | 30 | 1 | L2 | 4.7uH | L74437368047 | WE-LHMI |  |  | 0.72116 | 0.72116 | https://www.digikey.es/en/products/detail/pulse-electronics/PA4342-472NLT/5436333
P | 31 | 5 | L3, L4, L5, L6, L7 | MMZ2012Y202BT000 | SMD0805 | SMD0805 | Ferrite bead |  | 0.023 | 0.115 | https://www.digikey.es/en/products/detail/tdk-corporation/MMZ2012Y202BT000/571868?s=N4IgTCBcDaILJwFpgAwEYwE1VgEIBUUiQBdAXyA
P | 32 | 1 | LED1 | LTL1NHSH6D | LTL1NHSH6D | LTL1NHSH6D | LED 3MM LITEON YELLOW 65mcd 60º |  | 0.03419 | 0.03419 | https://www.tme.eu/es/en/details/ltl1nhsh6d/tht-leds-round/liteon/
NO | 33 | 0 | LS1 | SMT-0540-S-R | SMT-0540-S-R | SMT0540SR | Speakers & Transducers SMD TRANSDUCER 3VP-P 100MA |  |  | 0
P | 34 | 1 | OP1 | LTV816S | LTV816S | SMD4 | OPTO COUPLER |  | 0.1341 | 0.1341 | https://www.digikey.es/es/products/detail/liteon/LTV-816S/385831?s=N4IgTCBcDaIIwDYAMBaOBmBcUFYUDkAREAXQF8g
P | 35 | 1 | PTC1 | 2A NOM / 3.5A LIM | 0ZCC0150BF2C | SMD1812 | PTC RESTTBLE 1.50A 24V CHIP 1812 |  | 0.12822 | 0.12822 | https://www.digikey.es/es/products/detail/bel-fuse-inc/0ZCC0150BF2C/2165288?s=N4IgTCBcDaIKwAYDsBaAjIu6UDkAiIAugL5A
P | 36 | 4 | Q2, Q4, Q5, Q9 | 2N7002PW | MOSFET-NCHANNEL2N7002PW | SOT323 | N-MOSFET VGS=2.4V 500mA, VDS=60V |  | 0.0878 | 0.3512 | https://www.digikey.es/es/products/detail/nexperia-usa-inc/2N7002PW-115/2296328?s=N4IgTCBcDa4HIHYAMSwAUDqIC6BfIA
P | 37 | 8 | R1,R32, R39, R40, R42, R49, R66 | 10K | RESISTOR0805 | SMD0805 | Generic Resistor Package |  |  | 0
P | 38 | 1 | R10 | 22K | RESISTOR0805 | SMD0805 | Generic Resistor Package |  |  | 0
P | 39 | 1 | R12 | 0.025R / 1W | RR2512 | SMD2512 | 25mR Sensing resistor |  | 0.18552 | 0.18552 | https://www.digikey.es/en/products/detail/yageo/RL2512FK-070R025L/3885847
P | 40 | 7 | R13, R23, R52, R53, R54, R64, R67 | 2K2 | RESISTOR0805 | SMD0805 | Generic Resistor Package |  |  | 0
P | 41 | 7 | R14, R17, R21, R24, R28, R29, R65 | 33R | RESISTOR0805 | SMD0805 | Generic Resistor Package |  |  | 0
NO | 42 | 7 | R16, R18, R30, R34, R45, R58, R60 | N.C | RESISTOR0805 | SMD0805 | Generic Resistor Package |  |  | 0
P | 43 | 7 | R2, R19, R20, R25, R27, R46, R59 | 1K | RESISTOR0805 | SMD0805 | Generic Resistor Package |  |  | 0
P | 44 | 7 | R22, R26, R31, R33, R61, R99, R57 | 330R | RESISTOR0805 | SMD0805 | Generic Resistor Package |  |  | 0
P | 45 | 2 | R3, R43 | 11K | RESISTOR0805 | SMD0805 | Generic Resistor Package |  |  | 0
P | 46 | 2 | R37, R41 | 150K | RESISTOR0805 | SMD0805 | Generic Resistor Package |  |  | 0
P | 47 | 2 | R38, R63 | 27R | RESISTOR0805 | SMD0805 | Generic Resistor Package |  |  | 0
P | 48 | 1 | R4 | 5K6 | RESISTOR0805 | SMD0805 | Generic Resistor Package |  |  | 0
NO | 49 | 0 | - | - | - | - | - |  |  | 0
P | 50 | 1 | R36 | 27K | RESISTOR0805 | SMD0805 | Generic Resistor Package |  |  | 0
P | 51 | 1 | R44 | 25K | RESISTOR0805 | SMD0805 | Generic Resistor Package |  |  | 0
P | 52 | 2 | R47, R48 | 100R | RESISTOR0805 | SMD0805 | Generic Resistor Package |  |  | 0
P | 53 | 1 | R5 | 2K8 | RESISTOR0805 | SMD0805 | Generic Resistor Package |  |  | 0
P | 54 | 1 | R50 | 56K | RESISTOR0805 | SMD0805 | Generic Resistor Package |  |  | 0
P | 55 | 1 | R51 | 390K | RESISTOR0805 | SMD0805 | Generic Resistor Package |  |  | 0
P | 56 | 2 | R55, R56 | 5K1 | RESISTOR0805 | SMD0805 | Generic Resistor Package |  |  | 0
NO | 57 | 0 | - | - | - | - | - |  |  | 0
P | 58 | 1 | R6 | 1K4 | RESISTOR0805 | SMD0805 | Generic Resistor Package |  |  | 0
P | 59 | 1 | R62 | 100K | RESISTOR0805 | SMD0805 | Generic Resistor Package |  |  | 0
P | 60 | 1 | R7 | 180K | RESISTOR0805 | SMD0805 | Generic Resistor Package |  |  | 0
P | 61 | 1 | R8 | 91K | RESISTOR0805 | SMD0805 | Generic Resistor Package |  |  | 0
P | 62 | 1 | R9 | 43K | RESISTOR0805 | SMD0805 | Generic Resistor Package |  |  | 0
P | 63 | 1 | R35 | 130R | RESISTOR0805 | SMD0805 | Generic Resistor Package |  |  | 0
P | 64 | 1 | RSENSE | 100mR | RESISTOR1206 | SMD1206 | Generic Resistor Package |  | 0.0622 | 0.0622 | https://www.digikey.es/en/products/detail/bourns-inc/CRL1206-FW-R100ELF/3593165
P | 65 | 1 | S1 | PEC12R-3220F-S0024 | ROTARTY_ENCODER | PEC12R-3220F-S0024 | ROTARY ENCODER MECHANICAL 24PPR |  | 0.91433 | 0.91433 | https://www.digikey.es/en/products/detail/bourns-inc/PEC12R-3220F-S0024/4699265
P | 66 | 1 | S2 | KSC931G LFS | KSC931G LFS | KSC931G LFS | Momentary switch |  | 0.53656 | 0.53656 | https://www.digikey.es/en/products/detail/c-k/KSC931G-LFS/3533878
P | 67 | 1 | U1 | RP2040TR7 | RP2040TR7 | 56-QFN (7x7) | ARM MCU, RP2040 Series Microcontrollers, ARM Cortex-M0+, 32 bit, 133 MHz, 16 MB, 56 Pins |  | 0.65 | 0.65 | https://www.digikey.es/es/products/detail/raspberry-pi/SC0914-13/14306010?s=N4IgTCBcDaIE4AcwAYAsyQF0C%2BQ
P | 68 | 1 | U10 | IP2721 | IP2721 | TSSOP16 | TYPEC/PD2.0/PD3.0 Physical Layer IC for USB TYPEC input Interfaces Working voltage: 3V~25V Package: TSSOP16 |  | 0.7 | 0.7
P | 69 | 1 | U11 | AP63203 | AP63203WU-7 | SOT23-6 | Switching Voltage Regulators DCDC Conv HV Buck TSOT26 T&R 3K |  | 0.42686 | 0.42686 | https://www.digikey.es/es/products/detail/diodes-incorporated/AP63203WU-7/9858426
P | 70 | 1 | U12 | AP64501SP-13 | AP64501SP-13 | SOIC8 | Conv DC-DC 3.8V to 40V Synchronous Step Down Single-Out 0.8V to 39V 5A 8-Pin SO EP T/R |  | 1.2506 | 1.2506 | https://www.digikey.es/es/products/detail/diodes-incorporated/AP64501SP-13/10419715?s=N4IgTCBcDaIIIAUBsAWArABgIwGUEFosBmEAXQF8g
NO | 71 | 0 | U2 | MCP4725A1T-E/CH | MCP4725A1T-E/CH | SOT23-6 | MCP4725 DAC |  |  | 0 | https://www.digikey.es/es/products/detail/microchip-technology/MCP4725A1T-E-CH/1827895
P | 72 | 2 | U3, U6 | SN74AC14PWR | 7414 | TSSOP14 | Hex schmitt trigger INVERTER |  | 0.27064 | 0.54128 | https://www.digikey.es/es/products/detail/texas-instruments/SN74AC14PWR/376031
P | 73 | 1 | U4 | MAX9938TEUK+TCT-ND | integrated Circuit | SOT23-5 | Current sense amplifier. GAIN=25 |  | 1.0848 | 1.0848 | https://www.digikey.es/es/products/detail/analog-devices-inc-maxim-integrated/MAX9938TEUK-T/1937784?s=N4IgTCBcDaILIEEAaBOFBmAHAFQKIFUBpAamwGFsBaAOQBEQBdAXyA
P | 74 | 1 | U5 | W25Q64JVSSIQ | W25Q64JVSSIQ | SOIC8-WIDE | 64M-bit Serial Flash Memory with uniform 4KB sectors and Dual/Quad SPI |  | 0.75968 | 0.75968 | https://www.digikey.es/es/products/detail/winbond-electronics/W25Q64JVSSIQ/5803992
P | 75 | 1 | U7 | TPIC2810D | TPIC2810D | SOIC16 |  |  | 1.0273 | 1.0273 | https://www.digikey.es/es/products/detail/texas-instruments/TPIC2810D/509926
P | 76 | 1 | U8 | LM4040C30FTA | LM4040C30FTA | SOT23 | Diodes Inc LM4040C30FTA, Shunt Precision Voltage Reference 3V, 0.5%, 3-Pin SOT-23 |  | 0.28182 | 0.28182 | https://www.digikey.es/es/products/detail/diodes-incorporated/LM4040C30FTA/4249970?s=N4IgTCBcDaIDIFkAsAGVBhAzCgYgFQEEQBdAXyA
P | 77 | 1 | U9 | MAX9064EUK+T | MAX9064EUK+T | SOT23-6 |  |  | 0.86136 | 0.86136 | https://www.digikey.es/es/products/detail/analog-devices-inc-maxim-integrated/MAX9064EUK-T/1937852?s=N4IgTCBcDaILIEEAaBOADANgCwFECqA0gNQAqIAugL5A
P | 78 | 1 | X1 | ABM3C-12.000MHZ-D4Y-T | ABM3C-12.000MHZ-D4Y-T | ABM3C-12.000MHZ-D4Y-T | Abracon 12MHz Crystal +/-30ppm 4-SMD, No Lead 5 x 3 x 1.3mm |  | 0.57068 | 0.57068 | https://www.digikey.es/es/products/detail/abracon-llc/ABM3C-12-000MHZ-D4Y-T/2639882?s=N4IgTCBcDaIIICECyBmAwgWgIxgHQAZCkAJALQwBEAWATQwBUQBdAXyA
P | 79 | 1 | R15 | 0R | RESISTOR0805 | SMD0805 | Generic Resistor Package |  |  | 0
NO | 80 | 0 | D3 | N.C | BAV199 | SOT23 | DIODE |  |  | 0
P | 81 | 1 | R11 | 15K | RESISTOR0805 | SMD0805 | Generic Resistor Package |  |  | 0
NO | 82 | 1 | C13 | N.C | CAP0805 | SMD0805 | Capacitor |  |  | 0
NO | 83 | 1 | C54 | N.C | CAP0805 | SMD0805 | Capacitor
[9 empty] | 14.1678 | 15.7979

## Historico
HISTÓRICO
VERSIÓN | FECHA | AUTOR | CAMBIO
v1 | 2023-04-04 | JRC | Creacion
v2 | 2023-05-30 | JRC | Se añade el pos 79 con el part R15 Se añade la pos 80 con el part D3 con el valor N.C Se añade a la pos 44 el part 57 aumentando su Qty. Se cambia el value de la pos 76 a LM4040C30FTA Se cambia el valor de la pos 39 part R12 a 0,025mOhm Se aumenta la pos 46 con el part R41 Se aumenta la pos 45 con el part R43 Se añade la pos 81 cambia el valor de R11 a 15K
3 | 2023-05-31 | JRC | Se añade la columna de Cambios
4 | 2023-06-01 | DGB | Varios cambios y correcciones. Se añaden links de digikey, se corrigen denominaciones y se estandariza nombre de encapsulados
5 | 2023-06-05 | JRC | Se añaden la columna de precios por unidad en compras de 500 y el coste de la placa, multiplicando por el numero de unidades en la placa
6 | 2023-06-14 | DGB | Se añadenR64 y R67 (issue 15)
7 | 2024-05-24 | JRC | Se eliminan de la posicion 15, el part C13 y el part C54. Se crean las posicion 82 y 83