## EDCPSUMK2
BOM VERSION v4
2022-05-23
EDCPSUMK2r1
Assembly? | Compra Seti | Pos | Qty | Parts | Value | Device | Package | Description | Details | DIGIKEY | COST (25pcs) | COST (100pcs) | COST per Board (25pcs)
P | P | 1 | 1 | R12 | 0.05R / 1W | Resistor | 2512 | Current sense resistor | 1W, 1%, 75ppm | 985-1555-1-ND | 0.27 | 0.18 | 0.27
P | P | 2 | 7 | R1, R32, R39, R49, R42, R66, R77 | 10K | Resistor | 805 | Resistor | 5% |  |  |  | 0
P | P | 3 | 1 | R11 | 15K | Resistor | 805 | Resistor | 5%
P | P | 4 | 1 | R3 | 11K | Resistor | 805 | Resistor | 5% |  |  |  | 0
P | P | 5 | 1 | R7 | 180K | Resistor | 805 | Resistor | 5% |  |  |  | 0
P | P | 6 | 6 | R2, R19, R20, R25,R27,R59 | 1K | Resistor | 805 | Resistor | 5% |  |  |  | 0
P | P | 7 | 1 | R6 | 1K4 | Resistor | 805 | Resistor | 5% |  |  |  | 0
P | P | 8 | 1 | R16 | 12K | Resistor | 805 | Resistor | 5% |  |  |  | 0
P | P | 9 | 2 | R37,R51 | 220K | Resistor | 805 | Resistor | 5% |  |  |  | 0
P | P | 10 | 1 | R10 | 22K | Resistor | 805 | Resistor | 5% |  |  |  | 0
P | P | 11 | 7 | R13, R23, R52, R53, R54, R57, R58 | 2K2 | Resistor | 805 | Resistor | 5% |  |  |  | 0
P | P | 12 | 1 | R5 | 2K8 | Resistor | 805 | Resistor | 5% |  |  |  | 0
P | P | 13 | 10 | R14, R17, R21, R24, R28, R29, R31, R65, R99, R45 | 33 | Resistor | 805 | Resistor | 5% |  |  |  | 0
P | P | 14 | 4 | R30,R33, R35, R61 | 330 | Resistor | 805 | Resistor | 5% |  |  |  | 0
P | P | 15 | 2 | R22, R26 | 330 | Resistor | 1206 | Resistor | 5% |  |  |  | 0
P | P | 16 | 1 | R44 | 33K | Resistor | 805 | Resistor | 5% |  |  |  | 0
P | P | 17 | 1 | R9 | 43K | Resistor | 805 | Resistor | 5% |  |  |  | 0
P | P | 18 | 1 | R4 | 5K6 | Resistor | 805 | Resistor | 5% |  |  |  | 0
P | P | 19 | 1 | R15 | 68K | Resistor | 805 | Resistor | 5% |  |  |  | 0
P | P | 20 | 1 | R36 | 75K | Resistor | 805 | Resistor | 5% |  |  |  | 0
P | P | 21 | 1 | R8 | 91K | Resistor | 805 | Resistor | 5% |  |  |  | 0
P | P | 22 | 29 | C1, C2, C7, C8, C10, C12, C14, C15, C20, C22, C23, C24, C25, C27, C28, C29, C31, C32, C33, C34, C36, C44, C45, C46, C47, C48, C49, C50, C53,C55,C57,C58 | 100n | Capacitor | 805 | Capacitor | 25V-50V, X7R or XR5 |  |  |  | 0
P | P | 23 | 5 | C4, C6, C26, C35, C43 | 10uF | Capacitor | 1206 | Capacitor | 25V-50V, X7R or XR5 |  |  |  | 0
P | P | 24 | 2 | C3, C30 | 15n | Capacitor | 805 | Capacitor | 25V-50V, X7R or XR5 |  |  |  | 0
P | P | 25 | 1 | C38 | 15p | Capacitor | 805 | Capacitor | 25V-50V, X7R or XR5 |  |  |  | 0
P | P | 26 | 4 | C11, C13, C16, C54 | 1uF | Capacitor | 805 | Capacitor | 25V-50V, X7R or XR5 |  |  |  | 0
P | P | 27 | 2 | C9,C56 | 1uF | Capacitor | 1206 | Capacitor | 25V-50V, X7R or XR5 |  |  |  | 0
P | P | 28 | 1 | C37 | 2.2n | Capacitor | 805 | Capacitor | 25V-50V, X7R or XR5 |  |  |  | 0
P | P | 29 | 4 | C39, C40, C41, C42 | 22uF | Capacitor | 1210 | Capacitor | 25V, X5R | 490-6540-1-ND | 0.31 |  | 1.24
P | P | 30 | 3 | C17, C18, C21 | 4.7uF | Capacitor | 1206 | Capacitor | 50V, 10% X7R | 1276-2789-1-ND | 0.18 | 0.14 | 0.54
P | P | 31 | 1 | L2 | 4.7uH | inductor | WE-LHMI |  | 4.7uH, 7A 0.0155 OHM | 732-3389-1-ND | 2.96 | 2.5 | 2.96
P | P | 32 | 1 | L1 | 6.8uH | Inductor | NR4018T100M | Inductor | 6.8uH, 1A, 0.132R | 587-2657-1-ND | 0.25 | 0.2 | 0.25
P | P | 33 | 5 | L3, L4, L5, L6, L7 | MMZ2012Y202BT000 | Inductor | 805 | Inductor | FERRITE CHIP 2000 OHM 400MA | 445-1561-1-ND | 0.08 | 0.045 | 0.4
P | P | 34 | 2 | U3, U6 | SN74AC14DBR | integrated Circuit | SSOP14 | Hex schmitt trigger INVERTER |  | 296-4299-1-ND | 0.38 | 0.28 | 0.76
P | P | 35 | 1 | U1 | ATMEGA328P-AU | integrated Circuit | 32-TQFP | MCU 8BIT 32KB FLASH 32TQFP |  | ATMEGA328P-AU-ND | 2.8 | 2.56 | 2.8
P | P | 36 | 1 | U5 | LM3480IM3X-12 | integrated Circuit | SOT23-3 | Small package linear regulator |  | LM3480IM3X-12/NOPBCT-ND | 0.76 | 0.66 | 0.76
P | P | 37 | 1 | U4 | MAX9938TEUK+TCT-ND | integrated Circuit | SOT23-5 | Current sense amplifier | X25 GAIN | MAX9938TEUK+TCT-ND | 1 | 0.93 | 1
P | P | 38 | 1 | U2 | BD9G101G | integrated Circuit | SSOP6 | BD9G101G - Simple Step-down |  | BD9G101G-CT-ND | 1.26 | 1.11 | 1.26
P | P | 39 | 1 | U7 | TPIC2810D | integrated Circuit | SO16 | I2C Led driver |  | 296-21426-5-ND | 1.4 | 1.13 | 1.4
P | P | 40 | 1 | U8 | TPS54531DDAR | Integrated Circuit | SOIC8 | BUCK converter |  | 296-40801-1-ND | 2.2 | 1.45 | 2.2
P | P | 41 | 1 | X1 | 16MHz | RESONATORSMD | 3-SMD, Non-Standard | CER RESONATOR 16.00MHZ SMD | 16MHz | 490-1198-1-ND | 0.39 | 0.31 | 0.39
P | P | 42 | 1 | S2 | TAC_SWITCH_KSC931G-SMD | pushbutton | TAC_SW_SMD_KSC931G | Momentary Switch |  | CKN10432CT-ND | 0.73 | 0.61 | 0.73
P | P | 43 | 1 | PTC1 | 1,5A HOLD / 3A LIM | PTC | 1812 | PTC RESTTBLE 1.50A 24V CHIP 1812 | 1,5A | 507-1505-1-ND | 0.24 | 0.22 | 0.24
P | P | 44 | 5 | Q2, Q3, Q4,Q5, Q9 | 2N7002PW | transistor | SOT323 | MOSFET N-CH 60V 0.31A, 1.6 Ohm. 2.4 VGS |  | 568-5987-1-ND | 0.24 | 0.18 | 1.2
P | P | 45 | 2 | D2,D7 | BAV199 | diode | SOT23 | DIODE |  | BAV199INCT-ND | 0.18 | 0.08 | 0.36
P | P | 46 | 1 | D6 | Diode | diode | DO-214AB | SCHOTTKY 40V 5A DO214AB |  | SK54L-TPMSCT-ND | 0.35 | 0.3 | 0.35
P | P | 47 | 1 | D1 | RB060M-60TR | diode | PMDU | DIODE SCHOTTKY 60V 2A PMDU |  | RB060M-60CT-ND | 0.3 | 0.19 | 0.3
P | P | 48 | 1 | D8 | B220A-13-F | diode | DO-214AC | DIODE SCHOTTKY 20V 2A SMA |  | B220A-FDICT-ND | 0.31 | 0.19 | 0.31
P | P | 49 | 1 | OP1 | LTV816S | Integrated Circuit | SMD4 Gullwing | OPTO COUPLER | CTRmin=50% @ 5mA, 5KViso | 160-1361-5-ND | 0.28 | 0.18 | 0.28
P | P | 50 | 1 | BZ1 | PKMCS0909E4000-R1 | speaker | SMD | Buzzer 12V |  | 490-9647-1-ND | 1.08 | 0.968 | 1.08
51
NO | NO | 52 | 1 | S1 | ROTARTY_ENCODER | ROTARTY_ENCODER | ROTARY_ENC_PLAIN | Simple no LED rotary encoder | Cambiado modelo con rosca | 652-PEC12R3220FS0024 |  | 0.62
NO | NO | 53 | 1 | LED1 | LED thru hole | LED3MM | LED3MM | LED Yellow
- | - | 54 |  | DELETED
- | - | 55 |  | DELETED
NO | NO | 56 | 2 | C5, C19 | N.C. | CAP0805 | 805 | Capacitor
NO | NO | 57 | 1 | R18 | N.C. | RESISTOR0805-RES | 805 | Resistor
- | - | 58 |  | DELETED
- | - | 59 |  | DELETED
- | - | 60 |  | DELETED
- | - | 61 |  | DELETED
P | NO | 62 | 1 | J6 | Display | OLED_LCD | OLED_LCD
- | - | 63 |  | DELETED
- | - | 64 |  | DELETED
- | - | 65 |  | DELETED
P | P | 66 | 1 | R41 | 330k | RESISTOR0805-RES | SMD0805 | Resistor | 5%
P | P | 67 | 1 | R43 | 27k | RESISTOR0805-RES | SMD0805 | Resistor | 5%
P | P | 68 | 1 | D4 | BZT52-B5V6J | DIODE | SOD-123 | Zener diode 5V6 590mW 2% 40ohm | 2% | Mouser |  | 0.054
NO | NO | 69 | 0 | R46,R34 | N.C. | RESISTOR0805-RES | SMD0805 | Resistor | 5%
P | P | 70 | 2 | R47,R48 | 100R | RESISTOR0805-RES | SMD0805 | Resistor | 5%
P | P | 71 | 1 | R50 | 56K | RESISTOR0805-RES | SMD0805 | Resistor | 5%
P | P | 72 | 2 | R55,R56 | 5K1 | RESISTOR0805-RES | SMD0805 | Resistor | 5%
P | P | 73 | 1 | R62 | 100K | RESISTOR0805-RES | SMD0805 | Resistor | 5%
P | P | 74 | 1 | Rsense | 100mR | RESISTOR1206-RES | SMD1206 | Resistor | 1% | 273-KDV12DR100ETCT-ND
P | P | 75 | 1 | J1 | DX07S016JA1R1500 | DX07S016JA1R1500 | JAE_DX07S016JA1R1500 | USB-C Connector |  | 670-DX07S016JA1R1500TR-ND
P | P | 76 | 1 | U9 | MAX9064EUK+T | 21-0057F_MXM | SOT23-5 | Comparator 0,2v |  | MAX9064EUK+TCT-ND
P | NO | 77 | 1 | U10 | IP2721 | SOP65P640X120-16N | TSSOP16

## CONNECTORS
BOM VERSION v3
2020-10-09
EDCPSU_r14v0
Assembly? | Compra Seti | Pos | Qty | Parts | Value | Device | Package | Description | Details | DIGIKEY | COST (25pcs) | COST (100pcs) | COST per Board (25pcs)
P | P | 1 | 1 | R3 | 10k | Resistor | 603 | Generic Resistor Package
P | P | 2 | 2 | R8, R9 | 220R | Resistor | 603 | Generic Resistor Package
P | P | 3 | 1 | R4 | 330R | Resistor | 603 | Generic Resistor Package
P | P | 4 | 1 | R7 | 3k3 | Resistor | 603 | Generic Resistor Package
P | P | 5 | 2 | R5, R6 | 47k | Resistor | 603 | Generic Resistor Package
P | P | 6 | 5 | Q1, Q2, Q3, Q4, Q5 | 2N7002PW | transistor | SOT323 | N-channel MOSFETs |  | 2N7002W-FDICT-ND
P | P | 7 | 2 | Q6, Q7 | SI4459ADY-T1-GE3 | SI4459ADY-T1-GE3 | SOIC127P600X175-8N | Trans MOSFET P-CH 30V 29A 8-Pin SOIC N T/R |  | SI4459ADY-T1-GE3TR-ND
P | P | 8 | 3 | MACHINE1, MACHINE2, PEDAL | ACJS-MHDR | ACJS-MHDR | CONN_MHDR_AMP |  |  | 889-1817-ND
P | P | 9 | 2 | LED1, LED2 | 5988380117F | LED GREEN CLEAR 1208 R/A SMD | LED_APA3010SRCPRV-GX_KNB |  |  | 350-3034-2-ND
P | NO | 10 | 1 | FLX2 | FLEX8 | FLEX8 | FLEX8 | WR-FPC 1mm SMT Horiz. Bot. Contact Hinge type WR-FPC 1mm 08 pins Hinge type SMT Horizontal Bottom Contact

## Historico
HISTÓRICO
VERSIÓN | FECHA | AUTOR | CAMBIO
0 | 2016-10-17 | D. Garrido | Creación
1 | 2016-10-27 | D. Garrido | Se añade columna de Posicion. Pos30, se corrige encapsulado de condensadores de SMD1210 a 1206 Pos40 , se corrige denominacion de integrado (antes:74HC14). Pos42 , se corrige denominación de integrado (antes: LM3480IM4) Se añade Pos64,65 (sin completar aún)
2 | 2020-09-06 | D. Garrido | Se añade posiciones 66, 67 y 68. Se añade Q4 en pos44 and R45 in pos13
3 | 2020-10-09 | D. Garrido | Pos 52. Nuevo rotary con rosca. Referencia de Mouser
4(r1) | 2022-05-22 | J.Rodriguez | Se cambia el valor de R30 de 33 a 330 se elimina de la Pos13 y se añade a la Pos14. Se cambia el valor de R27 de 330 a 1k, se elimina de la Pos14 y se añade a la Pos6 Se añade R49 en Pos2. Se añade R51 a Pos 9. Se añade R59 a Pos 6. Se añade R34 a Pos 69. Se elimina C51 de Pos22. Se elimina C52 de Pos23. Se añade Q5 a la Pos44 Se elimina D3 de Pos45. Se elimina D5 de Pos46. Se añade C55 , C57 y C58 a Pos 22. Se añade C56 a Pos 27. Se añade D7 a Pos 45. Se añade Pos70, Pos71, Pos72, Pos73, Pos74, Pos75, Pos76 y Pos77. Se elimina Pos 54,55,58,59,61,63,64,65 (No se montaban) Se crea la hoja CONNECTORS